## Geometry
General
Power (W-th) | 705000000
No of Fuel Assemblies per Core | 55
Assembly Lateral Spcing (mm)-W | 234
Configuration of FA | Hexagonal
Fuel rods per FA | 312
Power per rod (KW) | 41.0839
Length of the fuelrod (m) | 3.7
Fuel rod (OD) (m) | 0.0091
Side of triangle (mm) | 135.1039
Hexagonal Cross Section(m^2) | 0.047423
Flow Area per Hexagon(m^2) | 0.027131
Coolant Flow area in Core(m^2) | 1.4922
Volumetric Flow of Coolant in core(m^3) | 5.6139
Average Velocity of coolant in core (m/s) | 3.7622
Average Linear Heat rate(W/m) | 11103.7611 | Checks out
Fuel Pellet Diameter(m) | 0.0076
di(m) | 0.00773
do(m) | 0.0091
Clad Thickness (m) | 0.000685
Thermo-hydraulic Assessment
Inlet Temperature (Deg C) | 291 |  | density at inlet temp | 744.6419
Exit Temperature (Deg C) | 321 |  | density at outlet temp | 678.1268
Mass flow rate of coolant in core (kg/s) | 4180.3369
Pressure (bar) | 157 |  | Cp(KJ/Kg) | 5.61
Power of SMR | 703550707.6125 | Checks out
Flow area per FA(m^2) | 0.027131 |  | Viscosity(Pa-s) | 8.6234e-05
Total wetted Perimeter (m) | 9.7302
Hydraulic Diameter (m) | 0.011153
Mean Velocity (m/s) | 3.7622
Re | 362332.0965
Pr | 0.841
Nu | 601.0792
k(W/m-K) | 0.5758
Rod outer diameter (m) | 0.0091
h(W/m^2-K) | 38032.9389
Radial peaking factor | 2.32
q'_av (W/m) | 11103.7611
q'_av _Central_Channel(W/m) | 25760.7258
Axial Peaking Factor | 1.5708
q'_max _Central_Channel(W/m) | 40464.8534
Radius of Pellet (m) | 0.0038
Fuel OD (m) | 0.0091
TB_in [C] | 291
Emdot /Rod(kg/s) | 0.24361
Orificed Emdot (kg/s) | 0.56517 | 2.32
Cp(kJ/kg-K) | 5.61
Length of Rod (m) | 3.7
h (W/m^2-K) | 38032.9389
k_Clad (W/m-K) | 16
Clad-ID (m) | 0.00773
Z/H[m] | q'(W/m) | TB[C] | q''(W/m^2) | TCO[C] | TCI[C] | q'''(W/m^3) | T-OP[C] | TO[C] | Int kdT-TOP | Int kdT-TO | q'/(4*pi) | Diff | Error
0 | 0 | 291 | 0 | 291 | 291 | 0 | 291 | 291 | 1940.505 | 1940.505 | 0 | -3.4106e-12 | 0
0.1 | 12504.3274 | 291.7357 | 437390.2224 | 303.236 | 323.531 | 275640652.6501 | 403.0565 | 642.3918 | 2500.3787 | 3495.4414 | 995.0628 | 995.0627 | 1
0.2 | 23784.6441 | 293.8706 | 831965.6424 | 315.7455 | 354.3489 | 524299677.7175 | 505.6154 | 1065.8138 | 2955.2108 | 4848.9326 | 1892.7218 | 1893.7218 | 1
0.3 | 32736.7541 | 297.196 | 1145102.4687 | 327.3041 | 380.4371 | 721636597.3193 | 588.6376 | 1472.8675 | 3291.0638 | 5897.1719 | 2605.1081 | 2606.1081 | 1
0.4 | 38484.3625 | 301.3861 | 1346148.6869 | 336.7804 | 399.242 | 848334698.8376 | 643.9963 | 1755.0236 | 3501.3977 | 6564.886 | 3062.4883 | 3063.4883 | 1
0.5 | 40464.8534 | 306.0309 | 1415424.4925 | 343.2467 | 408.9226 | 891991889.3383 | 666.2725 | 1857.2208 | 3583.2738 | 6804.3646 | 3220.0907 | 3221.0908 | 1.0001
0.6 | 38484.3625 | 310.6757 | 1346148.6869 | 346.07 | 408.5316 | 848334698.8376 | 653.2859 | 1769.6859 | 3535.7263 | 6599.2145 | 3062.4883 | 3063.4883 | 1
0.7 | 32736.7541 | 314.8658 | 1145102.4687 | 344.974 | 398.107 | 721636597.3193 | 606.3075 | 1501.2095 | 3359.3055 | 5965.4136 | 2605.1081 | 2606.1081 | 1
0.8 | 23784.6441 | 318.1912 | 831965.6424 | 340.066 | 378.6694 | 524299677.7175 | 529.9359 | 1102.2986 | 3056.3307 | 4950.0515 | 1892.7218 | 1893.7209 | 0.99901
0.9 | 12504.3274 | 320.3261 | 437390.2224 | 331.8264 | 352.1214 | 275640652.6501 | 431.6469 | 678.6688 | 2632.1256 | 3628.1883 | 995.0628 | 996.0627 | 0.99995
1 | 4.9555e-12 | 321.0618 | 1.7334e-10 | 321.0618 | 321.0618 | 1.0924e-07 | 321.0618 | 321.2561 | 2098.1267 | 2099.1267 | 3.9435e-13 | 1 | 1

## Graph
Z/H[m] | TB[C] | TCO[C] | Tf(0) [C]
0 | 291 | 291 | 291
0.1 | 291.7357 | 303.236 | 642.3918
0.2 | 293.8706 | 315.7455 | 1065.8138
0.3 | 297.196 | 327.3041 | 1472.8675
0.4 | 301.3861 | 336.7804 | 1755.0236
0.5 | 306.0309 | 343.2467 | 1857.2208
0.6 | 310.6757 | 346.07 | 1769.6859
0.7 | 314.8658 | 344.974 | 1501.2095
0.8 | 318.1912 | 340.066 | 1102.2986
0.9 | 320.3261 | 331.8264 | 678.6688
1 | 321.0618 | 321.0618 | 321.2561

## Hydraulic CRDM-Laminar
Density of CR(Kg/m^3) | 2520
Inlet Temp Working Fluid ie Water(C) | 291
Outlet Temp of Working Fluid(C) | 321
Pressure(Bar) | 157
Density of Working Fluid(Kg/m^3) | 744.6419
Acc. due to Gravity,g (m/s^2) | 9.8
Dynamic Viscosity(Pa-s) | 8.6234e-05
ID guide tube(m) | 0.0109
Height of CR(m) | 3.7
CR outer diameter with SS clad(m) | 0.0082
mass of CR(Kg) | 0.4924
Length of CR emersed in Guide Tube(m) | 3.7
Ar(m^2) | 5.281e-05
Aa(m^2) | 4.0503e-05
Ar/Aa | 1.3039
mass of CR(Kg)*acc due to gravity(Newton) | 4.8255